## Sheet1
First step, from expected ship geometry must be found Reynolds index Re and Froude index F(n)
Colour code: green cells contains formula, grey constants, yellow are for input values
LWL (m) | LWL(ft) | U kn | U ft/s | F(n) | viscousity | Re
3.6 | 11.811 | 10 | 5.9 | 0.51302 | 1.2791e-05 | 5447974.3077
Froude number F(n) = U / sqrt(g*L), where: U = velocity (ft/s) g = acceleration of gravity (32.17 ft/sec^2) LWL = length of ship or model (ft) (LWL=at sea level wetted length).
Re= L*U/dynamic viscousity
Saltwater @59F = 1.2791E-5
Freshwater @59F = 1.092E-5
Second step, calculate the maximum speed and brake force factors
Friction factor C(V)= C(F)+K*C(F), where
Visuous braking factor C(F)=0.075 / (log(Re)-2)^2 |  |  |  |  | (Froude formula)
Facial drag factor K=19*[(∇ / LWL / B / T)*(B / LWL)]^2, for low immersed heigth ships may be approximated by 0.2
Platoe speed (cruising speed maximum for acceptable fuel saving) U(s)=1.34*sqrt(LWL)
Ship created wavelength L(w) = 2*π*U^2/g, where g=(32.17 ft/sec^2)
Obstacles of waves:
if L(W)<<LWL, then waving is negligible, F(n)< 0.12;
if L(w)=0.5 LWL, then rear wave in anti-phase cancels frontal wave= most economical regime F(n)=0.28;
if L(w)=2/3 LWL, then frontal and rear waves summing, F(n)=0.33;
if L(w)=LWL, that is highest one of semi-economical speeds for full immersed ships, F(n)=0.40;
if L(w)=1.5 LWL – that is worst possible speed where F)(n)=0.5;
if L(w)>>LWL, that is glisser regime with F(n)>>0.5.
U(s) ft/s | U(s) kn) | C(F) | K assumpt. | C(V) | L(w) ft | L(w) / LWL | inspect in which economy region of Froude you are
4.6052 | 7.8054 | 0.0033434 | 0.2 | 0.0040121 | 6.7988 | 0.57563 | ideal is 0.5, acceptable 0.66, last acceptable 1.0
Third step: calculate the drag force and power
R(T) = 0.5*C(T)*water density*WSA*U^2, where
R(T) = total hull resistance (lb)
ρ = water density (62.4 lb/ft^3 @4 C)
WSA = wetted surface area of the underwater hull (ft^2 ), means sidewalls area and immersed floor area
V = velocity (ft/s)
WSA m2 | WSA ft2 | R(T) lbs | shaft pwr hp | steer loss | propeller loss | shaft loss | eng pow hp | eng rated kW | FC(kg/hr)
7.41 | 80.1809 | 349.3861 | 3.748 | 0.3748 | 1.2368 | 0.1874 | 5.547 | 4.0826 | 1.6902
|  |  |  | 10% | 33% | 5% |  | buy this engine!
EHP= R(T)*U/550 |  | FC(kg/s)=N(W)*46E6 (MJ/kg) / 40% efficiency of engine | [6 empty] | fill this fuel!
effective hp |  | FC (kg/h)= FC(kg/s)*3600 |  |  |  |  | if desire another figures,
|  | Fuel consumption – diesel equivalent |  |  |  |  | change the speed in first step,
or geometry.
bredd m | length m | deep m | WSA m2
1.25 | 3.6 | 0.3 | 7.41